## Model
DOSAG -- Dissolved Oxygen Sag Model (F04)
Name: |  | Chris Computerwhiz
Project: |  | DOSAG model template.
Cstd
Temperature of river = | [5 empty] | 20 | C |  | (mg/L
Saturation concentration for oxygen (Csat) = | [5 empty] | 9.17 | mg/L |  | 6
Cmin
BOD test rate constant (kBOD) = | [5 empty] | 0.2 | d-1 |  | (mg/L)
BOD decay coefficient in river (kd or k1) = | [5 empty] | 0.23 | d-1 |  | 4.3
Reaeration coefficient (kr or k2) = | [5 empty] | 0.22 | d-1
Reach Data |  |  | Data for External Inputs | [5 empty] | Calc'd River Values
No. | Location | Velocity |  | Label | Flow | BOD5 | C | BODu | BODu | C
| (km) | (m/s) |  |  | (m3/s) | (mg/L) | (mg/L) | (mg/L) | (mg/L) | (mg/L)
1 | 0 | 0.1 | <<< | Start | 10 | 3 | 7 | 4.7459 | 4.7459 | 7
| 4.32 | [7 empty] | 4.2304 | 6.7383
2 | 4.32 | 0.1 |  |  | 0 | 0 | 0 | 0 | 4.2304 | 6.7383
| 8.64 | [7 empty] | 3.7708 | 6.5569
3 | 8.64 | 0.1 |  |  | 0 | 0 | 0 | 0 | 3.7708 | 6.5569
| 17.28 | [7 empty] | 2.996 | 6.3804
4 | 17.28 | 0.1 | <<< | WWTP | 2 | 30 | 1 | 47.4593 | 10.4066 | 5.4837
| 25.92 | [7 empty] | 8.2684 | 4.3004
5 | 25.92 | 0.1 | <<< | Creek | 5 | 3 | 8 | 4.7459 | 7.2324 | 5.3885
| 34.56 | [7 empty] | 5.7464 | 4.807
6 | 34.56 | 0.1 |  |  | 0 | 0 | 0 | 0 | 5.7464 | 4.807
| 43.2 | [7 empty] | 4.5657 | 4.6132
7 | 43.2 | 0.1 |  |  | 0 | 0 | 0 | 0 | 4.5657 | 4.6132
| 51.84 | [7 empty] | 3.6276 | 4.6746
8 | 51.84 | 0.1 |  |  | 0 | 0 | 0 | 0 | 3.6276 | 4.6746
| 60.48 | [7 empty] | 2.8822 | 4.8961
9 | 60.48 | 0.1 |  |  | 0 | 0 | 0 | 0 | 2.8822 | 4.8961
| 69.12 | [7 empty] | 2.29 | 5.2108
10 | 69.12 | 0.1 |  |  | 0 | 0 | 0 | 0 | 2.29 | 5.2108
| 100 | [7 empty] | 1.0065 | 6.5241
Note on G6: JJ: Provide a drop-down menu that allows the user to pick a whole number temperature between 5 and 25 C. (Data validation command)
Note on G7: JJ: Use the VLOOKUP command to choose the saturation concentration from the table on the Info sheet.
Note on J10: JJ: Use the MIN function to choose the lowest C. Provide conditional formatting so that if C< Cstd, it shows up prominently (in red, for instance) and differently from when C>=Cstd (which might be green or black).
Note on B16: JJ: Location of the upstream end of the reach.
Note on B17: JJ: Location of the downstream end of the reach. This value should be filled in automatically from the user-provided upstream location of the next reach.
Note on I16: JJ: BODu should be calculated using kBOD from above.
Note on J17: JJ: Provide user-defined function (VBA) that calculates the travel time in the reach and degrades the BODu according to first-order kinetics based on kd.
Note on J18: JJ: This value is the mix of the BODu coming out of the upstream reach and any BODu in external inflows to the river. You will find the cummulative flows tracked on the Info sheet useful for this calculation.
Note on K18: JJ: This cell should contain a mixing equation for DO concentration just like the one for BODu.
Note on J20: JJ: Repeat the mixing equation at the upstream end of each reach.
Note on K17: JJ: Provide a user-defined function (VBA) that calculates the DO concentration (not the deficit) at the downstream end of each reach. To do this, you will need to calculate several intermediate results inside the function. Hint: Avoid naming things DO or Do; VBA thinks this is a "do" command. Also, VBA contains several "time" commands and will not let them be used for variable names. The error messages are not very clear, so if you find your program failing inexplicably, try changing variable names.
Note on J19: JJ: Copy your BOD function to the downstream end (tail) of each reach.
Note on K19: JJ: Copy your DO concentration function to the tail of each reach.
Note on A34: JJ: You can provide more than 10 reaches if you want.
Note on J7: JJ: Thoroughout the spreadsheet, the information in blue needs to be provided by the user.
Note on E14: JJ: The label can be any useful text.
Note on D13: JJ: An extrernal input is a discharge to the main river -- from a dam, a treatment facility, another branch of the river, etc.
Note on C3: JJ: Please put in your correct name.
Note on C4: JJ: Please change the project title to reflect the conditions you are modeling.
Look at the comments (little red triangles) to see what and where you need to add capabilities to this spreadsheet. The numbers shown here can be used to check whether your model works correctly. Save a copy of this template so that you can make this check. Delete this message and the comments in the version that you submit for grading.

## Info
The arrows show how the flows are added togther as you move downtream. |  |  |  |  | Saturation Concentrations
for dissolved oxygen
Reach | Location | Ext Flow | Cum. Flow | Cstd | Temperature | Csat
| (km) | (m3/s) | (m3/s) | (mg/L) | (C) | (mg/L)
1 | 0 | 10 | 10 | 6 | 5 | 12.8
| 4.32 |  | 10 | 6 | 6 | 12.48
2 | 4.32 | 0 | 10 | 6 | 7 | 12.17
| 8.64 |  | 10 | 6 | 8 | 11.87
3 | 8.64 | 0 | 10 | 6 | 9 | 11.59
| 17.28 |  | 10 | 6 | 10 | 11.33
4 | 17.28 | 2 | 12 | 6 | 11 | 11.08
| 25.92 |  | 12 | 6 | 12 | 10.83
5 | 25.92 | 5 | 17 | 6 | 13 | 10.6
| 34.56 |  | 17 | 6 | 14 | 10.37
6 | 34.56 | 0 | 17 | 6 | 15 | 10.15
| 43.2 |  | 17 | 6 | 16 | 9.95
7 | 43.2 | 0 | 17 | 6 | 17 | 9.74
| 51.84 |  | 17 | 6 | 18 | 9.54
8 | 51.84 | 0 | 17 | 6 | 19 | 9.35
| 60.48 |  | 17 | 6 | 20 | 9.17
9 | 60.48 | 0 | 17 | 6 | 21 | 8.99
| 69.12 |  | 17 | 6 | 22 | 8.83
10 | 69.12 | 0 | 17 | 6 | 23 | 8.68
| 100 |  | 17 | 6 | 24 | 8.53
[5 empty] | 25 | 8.38
From Davis and Masten, Principles of Environmental Engineering and Science